## 1000 hour checklist X100
|  |  |  | Customer: |  |  |  |  | Contact person: |  |  |  | Press F12 for save as
|  |  |  | Operating Hours: |  |  |  |  | Date: |  |  | Internal notes: | Other:
|  |  |  | Serial number: |  |  |  |  | Technician: |  |  | Here you can note internal notes on the service | Service sticker
|  |  |  | Product: |  |  |  |  | Tested by : |  |  |  | Plug at motor terminal plug - check not loose
| Customer remarks: | [9 empty] | Note:
[7 empty] | 5 Water system | 1 | Filter | Inspection / replacement
[8 empty] | 2 | All internal hoses | Inspection
[8 empty] | 3 | Nozzles cleaned and inspected | Inspection / cleaning
|  |  | The machine is checked, cleaned and desinfected when received |  |  |  |  | 4 | Hose fixation, quick c. and carabiner | Inspection / replacement
| Remarks from technician | [6 empty] | 5 | High pressure valve | Inspection / cleaning / replacement
[6 empty] | Yearly/1000 Hour check list |  | 6 | Drain valve | Inspection / test
[5 empty] | Note: |  | 6 Mech. | 1 | Gas damper lid | Inspection / test
1 Electrical |  | 1 | ESD 2 pcs. | Inspection / test |  |  |  | 2 | Lids | Inspection / test
|  | 2 | Sensors | Inspection / test |  |  |  | 3 | Side wheels (cracks) | Inspection
|  | 3 | Cable glands | Inspection |  |  |  | 4 | Lock for side wheel | Inspection / test
|  | 4 | Carbon brush and guide | Inspection / test |  |  |  | 5 | Side wheel (adjustment) | Inspection
|  | 5 | Airvent HMI | Inspection / test |  |  |  | 6 | Dolly wagon | Inspection / test
|  | 6 | Earthing | Inspection / measurement
|  | 7 | Leak current test | Inspection / measurement |  |  | 7 SW | 1 | Back up reciepts and wash programs
|  | 8 | Protection shields for El. motor | Inspection |  |  |  | 2 | Software updated to newest version
|  | 9 | No functions in by-pass, verify at HMI | Inspection |  |  |  |  | HMI: | PLC: | Code:
|  | 10 | Signal lamp | Inspection / test
|  | 11 | Extra fuse in lid, electrical box | Inspection |  |  | 8 Lubrication | 1 | One way bearing
[8 empty] | 2 | Repetitive mandrel
2 Wave/wash |  | 1 | Nozzle cable and hydraulic hose | Inspection |  |  |  | 3 | Bushings for wash angle
|  | 2 | Wave gear/rack | Inspection / test |  |  |  | 4 | Wheel bearings x 4
|  | 3 | Distance wave gear/rack | Inspection |  |  |  | 5 | Screw knob, large
|  | 4 | Racks at Nozzle swivel | Inspection / test |  |  |  | 6 | Screw knob, small
|  | 5 | Gear/rack wash angle | Inspection / test |  |  |  | 7 | Wheel for dolly
[8 empty] | 8 | Side wheels
3 Hose reel |  | 1 | Twin hose | Inspection |  |  |  | 9 | Nozzle cables, swivels and gear/racks
|  | 2 | Reel cleaned internally | Inspection |  |  |  | 10 | Rack for wash angle
|  | 3 | Hose internally in hose reel | Inspection |  |  |  | 11 | Roll for hose guide
|  | 4 | Cable and plugs | Inspection
|  | 5 | V-belt for hose reel | Inspection |  |  | 9 Test | 1 | Wash arm (full range of motion) | Inspection / test
|  | 6 | One way bearing | Inspection / test |  |  |  | 2 | Hose retraction | Adjustment / test
|  | 7 | Brake for hose reel | Inspection / test |  |  |  | 3 | Nozzles | Calibration / test
|  | 8 | Bearing for belt tensioner | Inspection / test |  |  |  | 4 | Wash angle | Calibration / test
|  | 9 | Chain and sprocket | Inspection |  |  |  | 5 | Nozzle swivel | Inspection / test
|  | 10 | Hose reel bearings | Inspection / test |  |  |  | 6 | Hoses and couplings (leakages) | Inspection
|  | 11 | Anti rust, internally | Inspection |  |  |  | 7 | Swivel for hose reel | Inspection / test
|  | 12 | Hose guide | Inspection / test |  |  |  | 8 | High pressure valves | Inspection / test
[8 empty] | 9 | Drive V-belts (adjustment) | Inspection / test
4 Drive |  | 1 | V-belt for drive | Inspection |  |  |  | 10 | Complete washing program tested
|  | 2 | Bearing for belt tensioner | Inspection / test |  |  |  | 11 | Drain valve on side | Inspection / test
|  | 3 | Wheel bearing | Inspection / test |  |  |  | 12 | Apply anti rust
|  | 4 | Tires and rims (50 psi) | Inspection |  |  |  | 13 | Desinfect
ProCleaner X100
|  |  | Powerfull Flexible and reliable | [7 empty] | V.2.3 EN

## 250 hour checklist X100
Customer:
|  |  |  | Operating Hours: |  | Internal notes:
|  |  |  | Serial number: |  | Here you can note internal notes on the service
Date:
Technician:
Remarks:
Note:
1. Inspection |  | 1 | Electrical plug/cables/boxes for damages
|  | 2 | Traction force, drive wheels
|  | 3 | Wheel bearings
|  | 4 | Rim / Tire. Tire pressure (50 psi)
|  | 5 | V-belt for drive inspection, test and adjustment
|  | 6 | V-belt for hose reel inspection and function
|  | 7 | Twin hose for wear and tear
|  | 8 | Hose retraction adjustment and test
|  | 9 | Nozzle cable and hydraulic hose, visual and function
|  | 10 | Nozzle in correct angle
|  | 11 | Wash arm adjustment is perpendicular
|  | 12 | Arms sliding into profile tubes
|  | 13 | General inspection for damages
|  | 14 | Trolley for robot
2. Lubrication |  | 1 | One way bearing
|  | 2 | Repetitive mandrel
|  | 3 | Bushings for wash angle
|  | 4 | Wheel bearings x 4
|  | 6 | Nozzle cables, swivels and gear/racks
|  | 7 | Rack for wash angle
|  | 8 | Roll for hose guide
|  | 9 | Twin hose guide shaft (grease, 4 x pump)
|  | 10 | Chain for hose reel
|  | 11 | Pivot point arms
|  | 12 | Top repeater shaft guide (8 x pump)
|  | 13 | wing screws (copper grease)
Intermediate 250 hour/3 monts checklist
ProCleaner X100
Powerfull Flexible and reliable

## Data
Init
R replaced | Changed | Adjusted | Front replaced | Above avarage | X 100 | Technician 1 | Wave replaced | Refubished | Not received
L replaced |  | Replaced | Back replaced | Average | XB 100 | Technician 2 | Drive replaced |  | L wheel replaced
Both replaced |  |  | Both replaced | Below avarage |  | Technician 3 | Wave and drive replaced |  | R wheel replaced
[6 empty] | Technician 4 |  |  | Both wheels replaced
Technician 5
Technician 6
Technician 7