## Checkliste P200
customer |  |  |  |  | Name and number: |  | Customer's Notes:
serviceordre # |  |  |  |  | Date:
operational hours |  |  |  |  | technician
serial number |  |  |  |  | End tested by :
product |  |  |  |  | Hose length: |  |  |  |  | Describtion: | To do: | Note: | Comment:
|  |  | FALSE | Received & Washed |  |  | 4. Bearings | FALSE | 1 | Wash unit | Inspection / functional test
|  |  | FALSE | Onsite work |  |  |  | FALSE | 2 | repetitive spindle | Inspection / functional test
| Washpower notes: | [6 empty] | FALSE | 3 | Belt tensioner | Inspection / functional test
[8 empty] | FALSE | 4 | Wheel bearings | Inspection / functional test
[8 empty] | FALSE | 5 | Bearings for the reel | Inspection / functional test
[8 empty] | FALSE | 6 | Belt washers | Inspection / functional test
|  |  |  | Describtion: | To do: | Comment: | 5.Watersystem | FALSE | 1 | Filter | inspection / clean
| 1. Electrical system in general | FALSE | 1 | Emergency stop | Inspection / functional test |  |  | FALSE | 2 | All internal hoses | inspection
|  | FALSE | 2 | Sensor at belt tensioner handle | Inspection / functional test |  |  | FALSE | 3 | Nozzles | inspection / clean
|  | FALSE | 3 | Sensor at lifthandle stop/return | Inspection / functional test |  |  | FALSE | 4 | Ball valve filter housing/buffer tank/hose wash | Inspection / functional test
|  | FALSE | 4 | Sensor for reel | Inspection / functional test |  |  | FALSE | 5 | Solenoid Valve Cleaning | inspection / clean
|  | FALSE | 5 | Sensors for layers | Inspection / functional test
|  | FALSE | 6 | Reference sensor for nozzle position | Inspection / functional test |  | 6. Mechanics | FALSE | 1 | Tightener at brake band | Inspection / functional test
|  | FALSE | 7 | Reference sensor for wash angle | Inspection / functional test |  |  | FALSE | 2 | Lift arm for hose layer gauge | Inspection / functional test
|  | FALSE | 8 | Cable glands | inspection |  |  | FALSE | 3 | Trailer hook check | Inspection / functional test
|  | FALSE | 9 | Airvent HMI | Inspection / functional test |  |  | FALSE | 4 | Check brake on wheels (when pulling out) | Inspection / functional test
|  | FALSE | 10 | Battery capacity | Inspektion / measure |  |  | FALSE | 5 | Lifthandle stop/return | Inspection / functional test
|  | FALSE | 11 | WiFi devices | Inspektion / forbindelse
|  | FALSE | 12 | Plug 16Amp | inspection |  | 7. SW | FALSE | 1 | Backup of SD card washing programs | Must be copied to the customer's folder
|  | FALSE | 13 | HMI, no by-pass functions active | inspection |  |  | FALSE | 2 | Software updated & service reset | Reset service and latest SW
|  | FALSE | 14 | Signal lamp | Inspection / functional test |  |  | FALSE | 3 | Autotune inverter | Update parameter settings
|  | FALSE | 15 | Extra fuse in lid | inspection |  |  | FALSE | 4 | HMI: | PLC Reel / Wash Unit: | KODE:
|  | FALSE | 16 | Level sensors, buffer tank | Inspection / functional test
|  | FALSE | 17 | Battery charger on washing unit | Inspection / functional test |  | 8.Grease & lube | FALSE | 1 | Bearings reel unit | lubricate grease
|  | FALSE | 18 | GSM/SMS/TEXT Module | Inspektion / connection |  |  | FALSE | 2 | repetitive spindle + bearings at both sides | lubricate grease
[8 empty] | FALSE | 3 | Chain inside wash unit | Chain oil
| 2. Wash unit | FALSE | 1 | Check hose relieves | inspection |  |  | FALSE | 4 | Bearings inside wash unit | lubricate grease
|  | FALSE | 2 | Check clamps | inspection |  |  | FALSE | 5 | Grease nipples wash unit | lubricate grease (Do not over-lubricate!!)
|  | FALSE | 3 | Remote control operation | Inspection / functional test |  |  | FALSE | 6 | Gear/gear rack wash unit | Multi spray oil
|  | FALSE | 4 | Check the flex hose at nozzle | inspection |  |  | FALSE | 7 | Bearings - reel unit & wash unit | lubricate grease
|  | FALSE | 5 | Nozzle motor | Inspection / functional test |  |  | FALSE | 8 | Chain for repetitive spindle reel unit | Chain oil
|  | FALSE | 6 | Chain and gear wheel | Inspection / functional test |  |  | FALSE | 9 | Trailer lock handle | Multi spray oil
|  | FALSE | 7 | Ball valves | Inspection / functional test
|  | FALSE | 8 | Linak motor for wash angle | Inspection / functional test |  | 9.Final test & protocols | FALSE | 1 | Hose guide position/ hose system | Alignment / Function Test
[8 empty] | FALSE | 2 | Nozzles | Calibration / Functional Test
| 3. Reel unit | FALSE | 1 | Pump | Inspection / functional test |  |  | FALSE | 3 | Wash angle (Linak) | Calibration / Functional Test
|  | FALSE | 2 | Chain and gear wheel | Inspection / functional test |  |  | FALSE | 4 | Hoses & fittings | inspection
|  | FALSE | 3 | Belt for hose reel + spare belt | inspection |  |  | FALSE | 5 | Reel unit swivel | Inspection / functional test
|  | FALSE | 4 | Pressure gauge (water) | inspection |  |  | FALSE | 6 | Solenoid Valve | Inspection / functional test
|  | FALSE | 5 | Air pressure tires - front 40 psi - rear 27 psi | Inspection / functional test |  |  | FALSE | 7 | Belt | Inspection / functional test
|  | FALSE | 6 | Hose reel brake band | Inspection / functional test |  |  | FALSE | 8 | Complete wash program ceiling/floor tested | Performed
|  | FALSE | 7 | Motor ventilation cover | inspection |  |  | FALSE | 9 | Ball valve filter housing/buffer tank/hose wash | Inspection / functional test
|  | FALSE | 8 | Reel motor | Inspection / functional test |  |  | FALSE | 10 | Swivel wash unit | Inspection / functional test
|  | FALSE | 9 | Hose guide | Inspection / functional test |  |  | FALSE | 11 | Fill out the service check list | Performed
|  | FALSE | 10 | Drip stop on hose wash | Inspection / functional test |  |  | FALSE | 12 | Spare parts used is noted | Performed
|  | FALSE | 11 | Buffer tank | Inspektion / leaks
V.1.0 EN